## CFD velocity profile
Profiles of velocity and temperature in CFD chamber - Dave Rogers
Assumes fully established steady state flow.
Rogers, D.C., 1988: Development of a continuous flow thermal gradient diffusion chamber for ice nucleation
studies. Atmospheric Research, 22, 149-181.
Sinnarwalla, A.M. and D.J. Alofs, 1973: A cloud nucleus counter with long available growth time. J. Appl.
Meteor. 12, 831-835.
change values in this box
840 | Press (mb)
-15 | Temp warm wall (°C)
-30 | Temp cold wall (°C)
1.12 | Wall separation (cm)
10 | Total flow (vLPM)
0.56 | half wall separation (cm) |  |  |  | 0.74354 | Gamma = Pgd^2/(12RT^2µ)
31.8416 | Cross section area (cm^2) |  |  |  | 980.6 | acceleration of gravity
0.0011676 | Average dry air density (g/cm^3) |  |  |  | 2870000 | gas constant for dry air
5.2342 | Average velocity (cm/s) |  |  |  | 273.16 | deg C to deg K
-15 | wall temp difference (Tc - Tw) | [7 empty] | 14.2053 | critical flow LPM
250.66 | Average temp K | [7 empty] | -7.8514 | Vc
Distance from cold wall (cm) | Z = distance from center | temp(°C) | dynamic viscosity | parabolic | (Z/d)^3 - Z/d) | buoyancy | sum | Fractional distance from cold wall | cumul flux
0 | -0.56 | -30 | 0.0001568 | 0 | 0 | 0 | 0 | 0 | 0
0.056 | -0.504 | -29.25 | 0.00015718 | -1.4918 | 0.171 | -1.9481 | -3.4399 | 0.05 | -0.096317
0.112 | -0.448 | -28.5 | 0.00015755 | -2.8265 | 0.288 | -3.2733 | -6.0997 | 0.1 | -0.26711
0.168 | -0.392 | -27.75 | 0.00015793 | -4.0042 | 0.357 | -4.0478 | -8.052 | 0.15 | -0.49257
0.224 | -0.336 | -27 | 0.0001583 | -5.0249 | 0.384 | -4.3437 | -9.3685 | 0.2 | -0.75489
0.28 | -0.28 | -26.25 | 0.00015867 | -5.8885 | 0.375 | -4.2318 | -10.1204 | 0.25 | -1.0383
0.336 | -0.224 | -25.5 | 0.00015905 | -6.5951 | 0.336 | -3.7828 | -10.3779 | 0.3 | -1.3288
0.392 | -0.168 | -24.75 | 0.00015943 | -7.1447 | 0.273 | -3.0663 | -10.211 | 0.35 | -1.6147
0.448 | -0.112 | -24 | 0.0001598 | -7.5373 | 0.192 | -2.1514 | -9.6888 | 0.4 | -1.886
0.504 | -0.056 | -23.25 | 0.00016018 | -7.7729 | 0.099 | -1.1067 | -8.8796 | 0.45 | -2.1347
0.56 | 0 | -22.5 | 0.00016055 | -7.8514 | 0 | 0 | -7.8514 | 0.5 | -2.3545
0.616 | 0.056 | -21.75 | 0.00016093 | -7.7729 | -0.099 | 1.1016 | -6.6713 | 0.55 | -2.5413
0.672 | 0.112 | -21 | 0.0001613 | -7.5373 | -0.192 | 2.1314 | -5.4059 | 0.6 | -2.6927
0.728 | 0.168 | -20.25 | 0.00016167 | -7.1447 | -0.273 | 3.0236 | -4.1211 | 0.65 | -2.808
0.784 | 0.224 | -19.5 | 0.00016205 | -6.5951 | -0.336 | 3.7127 | -2.8824 | 0.7 | -2.8888
0.84 | 0.28 | -18.75 | 0.00016243 | -5.8885 | -0.375 | 4.1341 | -1.7544 | 0.75 | -2.9379
0.896 | 0.336 | -18 | 0.0001628 | -5.0249 | -0.384 | 4.2236 | -0.80128 | 0.8 | -2.9603
0.952 | 0.392 | -17.25 | 0.00016318 | -4.0042 | -0.357 | 3.9176 | -0.086598 | 0.85 | -2.9627
1.008 | 0.448 | -16.5 | 0.00016355 | -2.8265 | -0.288 | 3.1532 | 0.32668 | 0.9 | -2.9536
1.064 | 0.504 | -15.75 | 0.00016392 | -1.4918 | -0.171 | 1.8679 | 0.37615 | 0.95 | -2.9431
1.12 | 0.56 | -15 | 0.0001643 | 0 | 0 | 0 | 0 | 1 | -2.9431